## BillTemplate
#BillSheetTemplate# | Bill A: | Test | [7 empty] | Only formats are copied to billsheet, not content
| #RefCol | #ItemNoCol | #DescrCol | #UnitCol | #QtyCol | #RateCol | #AmtCol | #PricedRateCol | #PricedAmtCol
ColHDR
ColHDR | Reference | Item no | Description | Unit | Quantity | Rate | Amount | Rate | Amount
ColHDR
NOTE
ITEM |  | #NAME? | [6 empty] | 0
ITEM1 |  | #NAME? | [6 empty] | 0
ITEM2 |  | #NAME? | [6 empty] | 0
ITEM3 |  | #NAME? | [6 empty] | 0
IHDR |  | #NAME? | [6 empty] | 0
IHDR1 |  | #NAME? | [6 empty] | 0
IHDR2 |  | #NAME? | [6 empty] | 0
IHDR3 |  | #NAME? | [6 empty] | 0
PB
PB | [5 empty] | CARRIED FORWARD | R |  | 0
PB
PB
PB | [5 empty] | BROUGHT FORWARD | R |  | 0
PB
#BillEnd#
#BillEnd# | [5 empty] | TOTAL CARRIED TO SUMMARY PAGE | R |  | 0
#BillEnd#
Notes:
The row types are not case sensitive e.g. IHDR, ihdr, iHdr, etc. are all the same
IHDR, IHDR1, IHDR2, IHDR3
- The formats are transferred to the the bill sheet
- They can be measured items
- Rows are grouped and hidden per IHDR level. IHDR is the highest level and IHDR2 the lowest level
- All rows in a group including the IHDR will be hidden if the group does not contained measured items
ITEM, ITEM1, ITEM2, ITEM3
- They all have the same effect, only the formatting differs e.g. bold, italic, underline, font, etc
NOTE
- "NOTE" is not a measured item
- Is the default format for a row and is applied to all rows that are not IHDRx or ITEMx
- Is always displayed in a hdr group
Sheet tabs are made coloured "red" if the sheet contains items with measurements and "yellow" if it does not contain measured items
A row contains measurement if the cells in columns F, G or H contains contains something
Rows with no row type (empty) are hidden during page formatting
Formulas in cells can be used for numbering, totals, summary descriptions, etc.
- A formula in a cell will be copied to the bill sheet and references to other sheets will be replaced with the relevant bill sheet
- H0No, H1No, H2No, H3No & HItNo are counters that can be inserted in a billsheet formula. These counters will be replaced with the actual values during page formatting
- Note that the cell will show #NAME? because Excel does not recognise these counters but this is expected
The "Columns" named range is used to identify the type of column and is used in the calculations

## SumTemplate
#SumTemplate#
| #SumNoCol | #SumDesrCol | #SumAmtCol | #SumPricedAmtCol
|  | Bill A: Test | R | 0
Notes:
Range "SumBillRow" will be inserted for each "red" bill sheet in the summary sheet
Adjust the size of "SumBillRow" if more columns are required
Format "SumBillRow" as required and add formules as required
NB: Use absolute references in the formules and ensure that it preceded by a sheet name
All the sheet references (everything before "!") in the formules will be replaced with the relevant bill sheet name
Insert "returns" (Alt-Enter) in column A to make the row higher
The "Columns" named range is used to identify the type of column and is used in the calculations

## Info
#BillInfo# | This sheet contains info that is used to set up the page layout
LeftHeader | Project Name
CenterHeader | Electrical bills
RightHeader
LeftFooter | Project No
CenterFooter | Page &P
RightFooter | Print date: &D
FirstPageNumber | 1 | must be numeric. The page numbers of the next selected sheets follow on this number
PrintTitleRows | $2:$4 | Must be a row range e.g. "$2:$4"
LeftMargin | 1 | cm
RightMargin | 1 | cm
TopMargin | 1.2 | cm
BottomMargin | 1.2 | cm
HeaderMargin | 0.5 | cm
FooterMargin | 0.5 | cm
#EndBillInfo#
Use the following in headers/ footers
Code | Description
&L | Left aligns the characters that follow.
&C | Centers the characters that follow.
&R | Right aligns the characters that follow.
&E | Turns double-underline printing on or off.
&X | Turns superscript printing on or off.
&Y | Turns subscript printing on or off.
&B | Turns bold printing on or off.
&I | Turns italic printing on or off.
&U | Turns underline printing on or off.
&S | Turns strikethrough printing on or off.
&"fontname" | Prints the characters that follow in the specified font. Be sure to include the double quotation marks.
&nn | Prints the characters that follow in the specified font size. Use a two-digit number to specify a size in points.
&color | Prints the characters in the specified color. User supplies a hexidecimal color value.
&D | Prints the current date.
&T | Prints the current time.
&F | Prints the name of the document.
&A | Prints the name of the workbook tab.
&P | Prints the page number.
&P+number | Prints the page number plus the specified number.
&P-number | Prints the page number minus the specified number.
&& | Prints a single ampersand.
&N | Prints the total number of pages in the document.
&Z | Prints the file path.
&G | Inserts an image.
Notes:
First page, even page and odd pages options are not supported
Anly the parameters in this sheet will be set, other parameters will be left as is2
The first page number of the following sheet will follow the previous sheet last page number
The following parameters are important for Bill Macros to work and are forced:
PrintTitleColumns = ""
Zoom = 100
OddAndEvenPagesHeaderFooter = False
DifferentFirstPageHeaderFooter = False
CenterHorizontally = False
CenterVertically = False
Orientation = xlPortrait
Draft = False
PaperSize = xlPaperA4
PrintHeadings = False
PrintGridlines = False
PrintComments = xlPrintNoComments

## Summary
#SumSheet# | SCHEDULE A : ELECTRICAL INSTALLATION
SUMMARY OF SCHEDULE OF QUANTITIES
BillGrpStart
BillGrpEnd
| Subtotal 1 | R | 0
| Add 10% contingency amount, to be expended at the sole discretion of the Employer. | R | 0
| Subtotal 2 | R | 0
| Add 14% value added tax | R | 0
#SumEnd# | TOTAL TENDER SUM CARRIED TO FORM OF CONTRACT | R | 0